## Feuille1
				url	descr	package	prix	delta total
C1	1uF	805	CL21B105KBFNNNE C28323 50V 1uF X7R ±10% 0805 Multilayer Ceramic Capacitors MLCC - SMD/SMT ROHS	20	JLCPCB	Basic	0,0089	$0.1780	0,178
C2	10uF	805	CL21A106KAYNNNE C15850 25V 10uF X5R ±10% 0805 Multilayer Ceramic Capacitors MLCC - SMD/SMT ROHS	20	JLCPCB	Basic	0,0105	$0.2100	0,21
C3	0.1nF	805	CL21C101JBANNNC C1790 50V 100pF C0G ±5% 0805 Multilayer Ceramic Capacitors MLCC - SMD/SMT ROHS	20	JLCPCB	Basic	0,0089	$0.1780	0,178
C4,C5	22pF	805	CL21C220JBANNNC C1804 50V 22pF C0G ±5% 0805 Multilayer Ceramic Capacitors MLCC - SMD/SMT ROHS	40	JLCPCB	Basic	0,0115	$0.4600	0,46
D1	LED	603	KT-0603R C2286 -40℃~+85℃ Red 0603 Light Emitting Diodes (LED) ROHS	20	JLCPCB	Basic	0,0051	$0.1020	0,102
J1,J2,J3	Conn_01x02	PinHeader_1x02_P2.54mm_Vertical	WAFER-XH2.54-2PZZ C5359631 Plugin,P=2.54mm Wire To Board / Wire To Wire Connector ROHS	60	JLCPCB	Extended	0,0092	$0.5520	0,552	https://jlcpcb.com/partdetail/Megastar-ZX_XH2_542PZZ/C7429632	1x2P XH 1 2.54mm Tin Male pin 2 260℃ -25℃~+85℃ Brass 3A Straight Plugin,P=2.54mm Wire To Board / Wire To Wire Connector ROHS		0,0046	-0,276
R1,R2	22	805	0805W8F220JT5E C17561 125mW Thick Film Resistors ±100ppm/℃ ±1% 22Ω 0805 Chip Resistor - Surface Mount ROHS	40	JLCPCB	Basic	0,0017	$0.0680	0,068
R3	1K	805	0805W8F1001T5E C17513 125mW Thick Film Resistors ±100ppm/℃ ±1% 1kΩ 0805 Chip Resistor - Surface Mount ROHS	20	JLCPCB	Basic	0,0016	$0.0320	0,032
R4	10K	805	0805W8F1002T5E C17414 125mW Thick Film Resistors ±100ppm/℃ ±1% 10kΩ 0805 Chip Resistor - Surface Mount ROHS	20	JLCPCB	Basic	0,001	$0.0200	0,02
SW1	SW_Reset	SW_Push_1P1T_NO_CK_KMR2	KMR221GLFS C72443 50mA Brick nogging SPST 200gf 32V SMD Tactile Switches ROHS	20	JLCPCB	Extended	0,2515	$5.0300	5,03	https://jlcpcb.com/partdetail/3009584-KH_6X6X4_3HTJ/C2837514	NO 50mA 100MΩ 12V 260gf@±30gf Straight SPST Plugin Tactile Switches ROHS	Plugin 4pins	0,0077	-4,876
U1	ATmega16U2	TQFP-32_7x7mm_P0.8mm	ATMEGA16U2-AU C59019 16KB 2.7V~5.5V AVR 512Byte 16MHz FLASH 22 TQFP-32(7x7) Microcontroller Units (MCUs/MPUs/SOCs) ROHS	20	JLCPCB	Extended	4,7502	$95.0040	95,004	https://jlcpcb.com/partdetail/MicrochipTech-ATMEGA32U4MU/C112161	32KB 2.5KB FLASH 26 2.7V~5.5V AVR 16MHz VQFN-44-EP(7x7) Microcontroller Units (MCUs/MPUs/SOCs) ROHS	VQFN-44-EP(7x7)	3,4354	-26,296
Y1	16MHz	Crystal_SMD_5032-2Pin_5.0x3.2mm	XSHEELNANF-16MHZ C242221 16MHz null ±30ppm SMD5032-2P Crystals ROHS	20	JLCPCB	Extended	0,2485	$4.9700	4,97	https://jlcpcb.com/partdetail/Sst-16M_20PF10PPM/C2975360	16MHz null ±10ppm HC-49S-SMD-2P-Mini Crystals ROHS	HC-49S-SMD-2P-Mini	0,0516	-3,938
				106,80					71,42 €
				PU	3,57 €